## Inputs
input | value
L | 1000
dx | 50
ground_A | 49.6
ground_B | 50.5
bedrock_c | 30.05
x_c | 500
bedrock_goes_down_towards_B | TRUE
B_top | 43.3
m | 2
flood_level | 54
freeboard | 1
Zmin_finish | 55
Z_peak_finish | 55
grade | 0.005
gamma_fill | 20
gamma_clay | 18
gamma_w | 10
water_table_at_ground | TRUE
cu | 15
Is | 1
Eu_over_cu | 300
consol_method | mv
m_v | 0.0005
Cc | 0.35
e0 | 0.335
x_worked | 500
consolidation_depth_method | Layered (sum over N layers)
N_layers | 20
consol_stress_point | Centre (x = 0)
Uv_targets | [0.2, 0.5, 0.9]
Cv_m2_per_s | 1e-07
vertical_drainage | double

## Week1_Chainage
x | ground level | bedrock level | H0 | Z_finish | H_fill | B_base | A_trap | W_line | q_equiv | rho_i | Delta_sigma_mid | rho_c | rho | Z_rev | rho_c_centre (m) | rho_c_edge (m) | rho_total_centre (m) | rho_total_edge (m) | delta_rho_c_edge_minus_centre (m) | rho_c_method | rho_c_point
0 | 49.6 | 32.05 | 17.55 | 55 | 5.4 | 64.9 | 292.14 | 5842.8 | 90.0277 | 1.2984 | 89.3337 | 0.77926 | 2.0777 | 57.0777 | 0.77926 | 0.39421 | 2.0777 | 1.6926 | -0.38504 | layered | centre
50 | 49.645 | 31.85 | 17.795 | 55.25 | 5.605 | 65.72 | 305.5285 | 6110.571 | 92.9789 | 1.3579 | 92.2594 | 0.816 | 2.1739 | 57.4239 | 0.816 | 0.41282 | 2.1739 | 1.7707 | -0.40318 | layered | centre
100 | 49.69 | 31.65 | 18.04 | 55.5 | 5.81 | 66.54 | 319.0852 | 6381.704 | 95.9078 | 1.4182 | 95.1629 | 0.85325 | 2.2714 | 57.7714 | 0.85325 | 0.43168 | 2.2714 | 1.8498 | -0.42157 | layered | centre
150 | 49.735 | 31.45 | 18.285 | 55.75 | 6.015 | 67.36 | 332.81 | 6656.199 | 98.8153 | 1.4792 | 98.0452 | 0.89102 | 2.3702 | 58.1202 | 0.89102 | 0.45081 | 2.3702 | 1.93 | -0.44021 | layered | centre
200 | 49.78 | 31.25 | 18.53 | 56 | 6.22 | 68.18 | 346.7028 | 6934.056 | 101.7022 | 1.5409 | 100.9068 | 0.9293 | 2.4702 | 58.4702 | 0.9293 | 0.47019 | 2.4702 | 2.0111 | -0.45911 | layered | centre
250 | 49.825 | 31.05 | 18.775 | 56.25 | 6.425 | 69 | 360.7637 | 7215.275 | 104.5692 | 1.6034 | 103.7487 | 0.96809 | 2.5715 | 58.8215 | 0.96809 | 0.48983 | 2.5715 | 2.0932 | -0.47825 | layered | centre
300 | 49.87 | 30.85 | 19.02 | 56.5 | 6.63 | 69.82 | 374.9928 | 7499.856 | 107.417 | 1.6666 | 106.5714 | 1.0074 | 2.674 | 59.174 | 1.0074 | 0.50973 | 2.674 | 2.1764 | -0.49765 | layered | centre
350 | 49.915 | 30.65 | 19.265 | 56.75 | 6.835 | 70.64 | 389.39 | 7787.799 | 110.2463 | 1.7306 | 109.3757 | 1.0472 | 2.7778 | 59.5278 | 1.0472 | 0.5299 | 2.7778 | 2.2605 | -0.5173 | layered | centre
400 | 49.96 | 30.45 | 19.51 | 57 | 7.04 | 71.46 | 403.9552 | 8079.104 | 113.0577 | 1.7954 | 112.1621 | 1.0875 | 2.8829 | 59.8829 | 1.0875 | 0.55032 | 2.8829 | 2.3457 | -0.53719 | layered | centre
450 | 50.005 | 30.25 | 19.755 | 57.25 | 7.245 | 72.28 | 418.6885 | 8373.771 | 115.8518 | 1.8608 | 114.9313 | 1.1283 | 2.9892 | 60.2392 | 1.1283 | 0.571 | 2.9892 | 2.4318 | -0.55734 | layered | centre
500 | 50.05 | 30.05 | 20 | 57.5 | 7.45 | 73.1 | 433.59 | 8671.8 | 118.6293 | 1.9271 | 117.6839 | 1.1697 | 3.0967 | 60.5967 | 1.1697 | 0.59193 | 3.0967 | 2.519 | -0.57774 | layered | centre
550 | 50.095 | 29.85 | 20.245 | 57.25 | 7.155 | 71.92 | 412.1995 | 8243.991 | 114.6272 | 1.832 | 113.6372 | 1.1428 | 2.9748 | 60.2248 | 1.1428 | 0.57887 | 2.9748 | 2.4109 | -0.56394 | layered | centre
600 | 50.14 | 29.65 | 20.49 | 57 | 6.86 | 70.74 | 391.1572 | 7823.144 | 110.5901 | 1.7385 | 109.5548 | 1.1146 | 2.8531 | 59.8531 | 1.1146 | 0.56513 | 2.8531 | 2.3036 | -0.54946 | layered | centre
650 | 50.185 | 29.45 | 20.735 | 56.75 | 6.565 | 69.56 | 370.4629 | 7409.259 | 106.5161 | 1.6465 | 105.4352 | 1.085 | 2.7315 | 59.4815 | 1.085 | 0.55071 | 2.7315 | 2.1972 | -0.53429 | layered | centre
700 | 50.23 | 29.25 | 20.98 | 56.5 | 6.27 | 68.38 | 350.1168 | 7002.336 | 102.4033 | 1.5561 | 101.2768 | 1.054 | 2.6101 | 59.1101 | 1.054 | 0.53558 | 2.6101 | 2.0917 | -0.51842 | layered | centre
750 | 50.275 | 29.05 | 21.225 | 56.25 | 5.975 | 67.2 | 330.1188 | 6602.375 | 98.2496 | 1.4672 | 97.0778 | 1.0216 | 2.4888 | 58.7388 | 1.0216 | 0.51972 | 2.4888 | 1.9869 | -0.50183 | layered | centre
800 | 50.32 | 28.85 | 21.47 | 56 | 5.68 | 66.02 | 310.4688 | 6209.376 | 94.053 | 1.3799 | 92.8365 | 0.98766 | 2.3675 | 58.3675 | 0.98766 | 0.50313 | 2.3675 | 1.883 | -0.48453 | layered | centre
850 | 50.365 | 28.65 | 21.715 | 55.75 | 5.385 | 64.84 | 291.1669 | 5823.339 | 89.8109 | 1.2941 | 88.5511 | 0.95227 | 2.2463 | 57.9963 | 0.95227 | 0.48578 | 2.2463 | 1.7799 | -0.46649 | layered | centre
900 | 50.41 | 28.45 | 21.96 | 55.5 | 5.09 | 63.66 | 272.2132 | 5444.264 | 85.521 | 1.2098 | 84.2197 | 0.91536 | 2.1252 | 57.6252 | 0.91536 | 0.46764 | 2.1252 | 1.6775 | -0.44771 | layered | centre
950 | 50.455 | 28.25 | 22.205 | 55.25 | 4.795 | 62.48 | 253.6076 | 5072.151 | 81.1804 | 1.1271 | 79.8402 | 0.87688 | 2.004 | 57.254 | 0.87688 | 0.44871 | 2.004 | 1.5759 | -0.42818 | layered | centre
1000 | 50.5 | 28.05 | 22.45 | 55 | 4.5 | 61.3 | 235.35 | 4707 | 76.7863 | 1.046 | 75.4106 | 0.83682 | 1.8828 | 56.8828 | 0.83682 | 0.42894 | 1.8828 | 1.4749 | -0.40788 | layered | centre

## Week1_KeySections
label | x | H0 | H_fill | B_base | q_equiv | rho_i | rho_c | rho | Z_finish | Z_rev
A (start) | 0 | 17.55 | 5.4 | 64.9 | 90.0277 | 1.2984 | 0.77926 | 2.0777 | 55 | 57.0777
Mid | 500 | 20 | 7.45 | 73.1 | 118.6293 | 1.9271 | 1.1697 | 3.0967 | 57.5 | 60.5967
B (end) | 1000 | 22.45 | 4.5 | 61.3 | 76.7863 | 1.046 | 0.83682 | 1.8828 | 55 | 56.8828
Max fill height | 500 | 20 | 7.45 | 73.1 | 118.6293 | 1.9271 | 1.1697 | 3.0967 | 57.5 | 60.5967
Max total settlement | 500 | 20 | 7.45 | 73.1 | 118.6293 | 1.9271 | 1.1697 | 3.0967 | 57.5 | 60.5967
Min clay thickness (H0) | 0 | 17.55 | 5.4 | 64.9 | 90.0277 | 1.2984 | 0.77926 | 2.0777 | 55 | 57.0777

## Week1_Report
text
WEEK 1 WORKED EXAMPLE @ x = 500.0 m
Clay thickness
H0 = ground level - bedrock level
= 50.050 - 30.050 = 20.000 m
Trapezoid → equivalent uniform base pressure
B_base = B_top + 2 m H_fill
= 43.300 + 2*2.000*7.450 = 73.100 m
A = (B_top + B_base)/2 * H_fill
= (43.300 + 73.100)/2 * 7.450 = 433.590 m^2
W = γ_fill * A
= 20.000 * 433.590 = 8671.800 kN/m
q = W / B_base
= 8671.800 / 73.100 = 118.629 kPa
Immediate settlement (lecture)
ρ_i = q B I_s / E_u (use B = B_base)
E_u = (E/c_u)c_u = 300.0*15.000 = 4500.000 kPa
ρ_i = (118.629*73.100*1.000)/4500.000 = 1.927 m
Stress increment under strip (Craig)
σ_z = (q/π){ α + sinα cos(α+2β) }
z = H0/2 = 10.000 m
Δσ = 117.684 kPa
Consolidation settlement (mv)
ρ_c = m_v Δσ H0
= 0.000500*117.684*20.000 = 1.170 m
Layered consolidation:
N_layers = 20
stress point = centre
rho_c_layered = 1.170 m
rho_c_single_point_same_x = 1.177 m
% difference = -0.61%
Total settlement and revised level
ρ = ρ_i + ρ_c
= 1.927 + 1.170 = 3.097 m
Z_rev = Z_finish + ρ
= 57.500 + 3.097 = 60.597 mAOD
----------------
WEEK 1 SUMMARY
Consolidation method: mv
Max H_fill = 7.450 m
Max ρ total = 3.097 m
Max ρ_i = 1.927 m
Max ρ_c = 1.170 m

## Week1_ConsolLayers_xSection
layer | z_mid (m) | dz (m) | Delta_sigma (kPa) | sigma_v0_prime (kPa) | d_rho_c (m) | rho_c_cum (m)
1 | 0.5 | 1 | 118.6291 |  | 0.059315 | 0.059315
2 | 1.5 | 1 | 118.6258 |  | 0.059313 | 0.11863
3 | 2.5 | 1 | 118.6133 |  | 0.059307 | 0.17793
4 | 3.5 | 1 | 118.5855 |  | 0.059293 | 0.23723
5 | 4.5 | 1 | 118.537 |  | 0.059268 | 0.2965
6 | 5.5 | 1 | 118.4623 |  | 0.059231 | 0.35573
7 | 6.5 | 1 | 118.3565 |  | 0.059178 | 0.4149
8 | 7.5 | 1 | 118.2153 |  | 0.059108 | 0.47401
9 | 8.5 | 1 | 118.0349 |  | 0.059017 | 0.53303
10 | 9.5 | 1 | 117.812 |  | 0.058906 | 0.59194
11 | 10.5 | 1 | 117.5442 |  | 0.058772 | 0.65071
12 | 11.5 | 1 | 117.2294 |  | 0.058615 | 0.70932
13 | 12.5 | 1 | 116.8664 |  | 0.058433 | 0.76776
14 | 13.5 | 1 | 116.4544 |  | 0.058227 | 0.82598
15 | 14.5 | 1 | 115.9934 |  | 0.057997 | 0.88398
16 | 15.5 | 1 | 115.4836 |  | 0.057742 | 0.94172
17 | 16.5 | 1 | 114.9259 |  | 0.057463 | 0.99918
18 | 17.5 | 1 | 114.3217 |  | 0.057161 | 1.0563
19 | 18.5 | 1 | 113.6726 |  | 0.056836 | 1.1132
20 | 19.5 | 1 | 112.9806 |  | 0.05649 | 1.1697

## Week2_ConsolTime
x | H0 | vertical_drainage | d | Cv_m2_per_s | Uv=0.20_Tv | Uv=0.20_t_years | Uv=0.50_Tv | Uv=0.50_t_years | Uv=0.90_Tv | Uv=0.90_t_years
0 | 17.55 | double | 8.775 | 1e-07 | 0.031416 | 0.76707 | 0.19635 | 4.7942 | 0.848 | 20.7054
50 | 17.795 | double | 8.8975 | 1e-07 | 0.031416 | 0.78864 | 0.19635 | 4.929 | 0.848 | 21.2875
100 | 18.04 | double | 9.02 | 1e-07 | 0.031416 | 0.81051 | 0.19635 | 5.0657 | 0.848 | 21.8777
150 | 18.285 | double | 9.1425 | 1e-07 | 0.031416 | 0.83267 | 0.19635 | 5.2042 | 0.848 | 22.476
200 | 18.53 | double | 9.265 | 1e-07 | 0.031416 | 0.85513 | 0.19635 | 5.3446 | 0.848 | 23.0824
250 | 18.775 | double | 9.3875 | 1e-07 | 0.031416 | 0.8779 | 0.19635 | 5.4869 | 0.848 | 23.6968
300 | 19.02 | double | 9.51 | 1e-07 | 0.031416 | 0.90096 | 0.19635 | 5.631 | 0.848 | 24.3193
350 | 19.265 | double | 9.6325 | 1e-07 | 0.031416 | 0.92432 | 0.19635 | 5.777 | 0.848 | 24.9498
400 | 19.51 | double | 9.755 | 1e-07 | 0.031416 | 0.94798 | 0.19635 | 5.9249 | 0.848 | 25.5884
450 | 19.755 | double | 9.8775 | 1e-07 | 0.031416 | 0.97194 | 0.19635 | 6.0746 | 0.848 | 26.2351
500 | 20 | double | 10 | 1e-07 | 0.031416 | 0.99619 | 0.19635 | 6.2262 | 0.848 | 26.8899
550 | 20.245 | double | 10.1225 | 1e-07 | 0.031416 | 1.0207 | 0.19635 | 6.3797 | 0.848 | 27.5527
600 | 20.49 | double | 10.245 | 1e-07 | 0.031416 | 1.0456 | 0.19635 | 6.535 | 0.848 | 28.2236
650 | 20.735 | double | 10.3675 | 1e-07 | 0.031416 | 1.0708 | 0.19635 | 6.6922 | 0.848 | 28.9026
700 | 20.98 | double | 10.49 | 1e-07 | 0.031416 | 1.0962 | 0.19635 | 6.8513 | 0.848 | 29.5897
750 | 21.225 | double | 10.6125 | 1e-07 | 0.031416 | 1.122 | 0.19635 | 7.0123 | 0.848 | 30.2848
800 | 21.47 | double | 10.735 | 1e-07 | 0.031416 | 1.148 | 0.19635 | 7.1751 | 0.848 | 30.988
850 | 21.715 | double | 10.8575 | 1e-07 | 0.031416 | 1.1744 | 0.19635 | 7.3398 | 0.848 | 31.6992
900 | 21.96 | double | 10.98 | 1e-07 | 0.031416 | 1.201 | 0.19635 | 7.5063 | 0.848 | 32.4186
950 | 22.205 | double | 11.1025 | 1e-07 | 0.031416 | 1.228 | 0.19635 | 7.6748 | 0.848 | 33.146
1000 | 22.45 | double | 11.225 | 1e-07 | 0.031416 | 1.2552 | 0.19635 | 7.8451 | 0.848 | 33.8814